## PCB_Project_BOM
Designator | Comment | Description | Footprint | LibRef | Quantity
C1, C3, C5, C6, C7, C8, C9 | 1μF | WCAP-CSGP MLCC, X7R, 1210, 1μF pF,16Vdc | WCAP-CSGP 1210, H=1.25mm | WCAP-CSGP 1210, 885012209011 | 7
C2, C4, C10, C11, C12, C13, C14, C15, C18, C23 | 100 nF | WCAP-CSGP MLCC, X7R, 1206, 100000 pF,10Vdc | WCAP-CSGP 1206, H=0.8mm | WCAP-CSGP 1206, 885012208009 | 10
C16, C17 | 2.2μF | WCAP-CSGP MLCC, X7R, 0805, 2.2μF ,10Vdc | WCAP-CSGP 0805, H=1.25mm | WCAP-CSGP 0805, 885012207024 | 2
C19, C20 | 20 pF | WCAP-CSGP MLCC, NP0, 0603, 22 pF,10Vdc | WCAP-CSGP 0603, H=0.8mm | WCAP-CSGP 0603, 885012006004 | 2
C21, C22, C24 | 22uF | Tantamount Military, Surface Mount MIL-PRF-55365/8 Qualified Solid Tantalum Chip Capacitor: 22uF, 20% Tolerance, 6 WVDC @ +85°C, Surge = 8V | 6032 | CWR11DH226M | 3
D1 | VDC = 5V | WE-TVS TVS Diode, High Speed Series, SOT23-6L, VDC = 5V | SOT23-6L | WE-TVS, SOT23-6L, 824015 | 1
F1 | 500mA | Fuse | RES2512R | Fuse 1 | 1
J1 | MICROSD | Memory Card Connectors Molex 504528-0892 | MICROSD | MICROSD | 1
L1 | Inductor | Inductor | 0402-A | Inductor | 1
LC | 150060BS75000 | SMD mono-color Chip LED, WL-SMCW, Blue | LED_0603_Blue | WL-SMCW 0603 150060BS75000 | 1
LLA | 150060RS75000 | SMD mono-color Chip LED, WL-SMCW, Red | LED_0603_Red | WL-SMCW 0603 150060RS75000 | 1
LS | 150060GS75000 | SMD mono-color Chip LED, WL-SMCW, Green | LED_0603_Green | WL-SMCW 0603 150060GS75000 | 1
M1 | RN41 Module | RN41-I/RM | RN42-LAND | RN42MOD | 1
P1 | 1470695-4 | USB 1.1, Right Angle, SMT, A Type, Plug, 4 Position, Black | 1470695A | 1470695-4 | 1
P2 | SWD | Header, 6-Pin | HDR1X6 | Header 6 | 1
R1, R2, R3, R4, R13, R14, R37 | 22 | Resistor | RES0402R | Resistor1 | 7
R5, R8 | 10k | Resistor | RES0201R | Resistor1 | 2
R6, R9, R34, R35 | 510 | Resistor | RES0201R | Resistor1 | 4
R7, R10 | 0 | Resistor | RES0201R | Resistor1 | 2
R11, R30, R31, R32, R33, R36 | 100k | Resistor | RES0201R | Resistor1 | 6
R12 | 220 | Resistor | RES0402R | Resistor1 | 1
R16, R17, R29 | 510 | Resistor | RES0402R | Resistor1 | 3
R18, R19, R20, R21, R22, R23, R24 | 100k | Resistor | RES0201R | Resistor1 | 7
R25, R26, R27, R28 | 100k | Resistor | RES0402R | Resistor1 | 4
S1 | SW DIP-4 | DIP Switch, 4 Position, SPST | SO8_N | SW DIP-4 | 1
U1 | STM32F407VGT6 | ARM Cortex-M4 32-bit MCU+FPU, 210 DMIPS, 1024 kB Flash, 192 kB Internal RAM, 82 I/Os, 100-pin LQFP, -40 to 85 degC, Tray | STM-LQFP100_N | STM32F407VGT6 | 1
U2 | LP38690DTX-3.3 | 1A Low Dropout CMOS Linear Regulators Stable with Ceramic Output Capacitors, 3-pin TO-252 | TD03B_N | LP38690DTX-3.3 | 1
Y1 | 8 Mhz | Crystal Oscillator | 3SMXA | XTAL | 1